## Bill of Materials-PCB1
Description | Designator | Footprint | Quantity | Manufacturer | Manufacturer Part Number | Supplier 1 | Supplier Part Number 1 | Comment | Case/Package
CERAMIC CAPACITOR, 10UF, 16V, X5R, 20%, 0805, FULL REEL; Product Range:C Series; Capacitance:10 F; Capacitance Tolerance: 20%; Dielectric Characteristic:X5R; Voltage Rating:16V; Ceramic Capacitor Case:0805 [2012 Metric]; MSL:- ;RoHS Compliant: Yes | C1 | CAP_0805 | 1 | TDK | C2012X5R1C106M125AC | Digi-Key | 445-4115-1-ND | 10uF | 0805
C Series 1206 100 uF 10 V ±20 % Tolerance JB SMT Multilayer Ceramic Capacitor | C2 | CAP3216 | 1 | TDK | C3216JB1A107M160AC | Arrow Electronics | C3216JB1A107M160AC | 100uF 10V | 1206
C Series 0805 0.1 uF 50 V ±10 % Tolerance X7R SMT Multilayer Ceramic Capacitor | C3, C4 | CAP_0805 | 2 | TDK | C2012X7R1H104K085AA | Avnet | 87R4037 | 100nF | 0805
C Series 0805 0.1 uF 250 V ±20 % Tolerance X7T SMT Multilayer Ceramic Capacitor | C5 | CAP_0805 | 1 |  |  |  |  | CAP 100 nF 250V
VR=30V IF=200mA 10pF P=200mW | D1, D2, D3 | SOD323 | 3 | ON Semiconductor / Fairchild | BAT54HT1G | Newark | 83H6419 | BAT54HT1G
Conn Unshrouded Header HDR 2 POS 2.54mm Solder ST Thru-Hole Poly Bag | J1, J2, J7 | HDR 1x2 | 3 | Amphenol ICC / FCI | 75160-327-02LF | Avnet | 75160-327-02LF | 75160-327-02LF
2~24 Poles, Screw Type, Horizontal, 5.08 Pitch, 26~12 (AWG), Terminal Block Connector | J3 | CUI_TB010-508-02BE | 1 | CUI Devices | TB010-508-02BE | Arrow Electronics | TB010-508-02BE | TB010-508-02BE
Phoenix Contact 5441540, BC-500X10- 3 BK PCB terminal blo | J4 | Screw 5mm 3 Terminal | 1 | Phoenix Contact | 5441540 | Mouser | 651-5441540 | 400 V 13.5 A
Conn Unshrouded Header HDR 3 POS 2.54mm Solder ST Top Entry Thru-Hole BergStik® Bulk | JP1, JP2 | HDR 1x3 | 2 | Amphenol ICC / FCI | 68797-403HLF | Mouser | 649-68797-403HLF | HDR 1x3
Conn Unshrouded Header HDR 4 POS 2.54mm Solder ST Thru-Hole Bag | JP3 | HDR 1X4 | 1 | Amphenol ICC | 68001-204HLF | Allied Electronics | 70302499 | HDR 1X4
Transistor Bipolar (BJT) NPN 60V 100mA 225mW Surface Mount SOT-23-3 | Q3 | SOT23-3 | 1 | ON Semiconductor | MMBT2484LT1G | RSComponents | 7916126P | MMBT2484LT1G | SOT-23-3
三极管 2NPN Vceo=40V Ic=200mA Pd=225mW | Q, Q1, Q2 | SOT-363 | 3 | Pan Jit | MMDT3904_R1_00001 | Digi-Key | 3757-MMDT3904_R1_00001CT-ND | NPN
贴片电阻 1000Ω ± 1.00% 0.125W ± 100ppm/℃ 0805 | R1, R2, R4, R5, R6, R7, R9, R13, R15, R16, R19, R21 | R_0805 | 12 | Yageo | RC0805FR-071KL | Future Electronics | 8126013 | 1K | 0805
贴片电阻 560Ω ± 1.00% 0.125W ± 100ppm/℃ 0805 | R3, R10, R11, R12, R14, R17, R18, R20, R23, R24, R25 | R_0805 | 11 | Yageo | RC0805FR-07560RL | Avnet | RC0805FR-07560RL | 560 R | 0805
贴片电阻 100000Ω ± 1.00% 0.125W ± 100ppm/℃ 0805 | R8 | R_0805 | 1 | Yageo | RC0805FR-07100KL | Avnet | RC0805FR-07100KL | 100K | 0805
贴片电阻 10000Ω ± 1.00% 0.125W ± 100ppm/℃ 0805 | R22 | R_0805 | 1 | Yageo | RC0805FR-0710KL | Avnet | RC0805FR-0710KL | 10K | 0805
6-ch, 4.5-V to 5.5-V inverters with Schmitt-Trigger inputs 14-TSSOP -40 to 85 | U1 | 14-TSSOP | 1 | Texas Instruments | SN74ACT14PWR | Digi-Key | 296-4369-1-ND | Inverter | TSSOP
Single 2-input, 4.5-V to 5.5-V AND gate with TTL-compatible CMOS inputs 5-SOT-23 -40 to 125 | U2 | SOT-23-5 | 1 | Texas Instruments | SN74AHCT1G08DBV3 | Digi-Key | 296-SN74AHCT1G08DBV3CT-ND | SN74AHCT1G08DBV3
AND Gate IC 2 Channel 14-SOIC | U3 | SOIC 14 | 1 | Texas Instruments | SN74HC21DR | Arrow Electronics | SN74HC21DR | SN74HC21DR | SOIC
CMOS Presettable Binary Up/Down Counter 16-SO -55 to 125 | U4 | SOIC 16 | 1 | Texas Instruments | CD4516BNSR | Digi-Key | 296-29362-1-ND | CD4516BNSR | SOP
Flip Flop JK-Type Pos-Edge 1-Element 8-Pin TSSOP T/R | U5 | 8-TSSOP | 1 | ON Semiconductor | MC10EP35DTR2G | Mouser | 863-MC10EP35DTR2G | MC10EP35DTR2G | TSSOP
TRIAC Standard 600V 16A Through Hole TO-220AB | U6 | BAT16 | 1 |  |  |  |  | BTA16-600BRG
DC-IN 1-CH Transistor With Base DC-OUT 6-Pin PDIP SMD | U7 | SMD 6 | 1 | Isocom | 4N26XSM | RSComponents | 1712953 | 4N26XSM | SMD/SMT